## 2013-2015 T24 Savings CPUC Data
Purpose: | 2013-2025 T24 savings by standard
Contact: | Rezvan Ziazi, <rmohammadiziazi@energy-solution.com>; Eric Rubin <erubin@energy-solution.com>
Description: | 1st year savings were calculated using data compiled by the CA IOU team for reporting to CPUC
Savings were calculated as: [per-installation annual energy savings] x [total annual installations] x (1 - [% installations already compliant in the effective year])
Notes: | Only includes IOU-led measures
2013 and 2016 data based on CPUC evaluation; other T24 cycles have not yet been evaluated by CPUC, so 2019 through 2025 are based on CA IOUs' best available data
Savings may not align with CEC impact analysis due to: only IOU-led measures; different data sources for measure input data in some cases; potentially different approaches to accounting fo the already-compliant market share
Savings by Standard |  |  |  | Savings Are Not Counted for the Estimated Already-Compliant Market Share in the Effective Year |  |  |  |  | N/A | Attribution For evaluated codes and standards, use the CPUC evaluation value. For non-evaluated codes and standards, use the following default assumptions - T20 = 74%, T24 = 80%, Fed = 29%
ID | Standard | C&S Group | Effective Year | Annual NOMAD 2014 | Annual NOMAD 2017 | Annual NOMAD 2020 | Annual NOMAD 2023 | Annual NOMAD 2026 | Utility Programs Effect (units) | Weighted Attribution Score | 1st Year Statewide Electricity Savings (GWh) | 1st Year Statewide Peak Demand Savings (MW) | 1st Year Statewide Natural Gas Savings (million therms) | 1st Year Year Statewide Water Savings (billion gal)
265 | NRA-Lighting-Alterations-New Measures | 2013 T-24 | 2014 | 22.68% | 29.33% | 34.76% | 38.66% | 41.2% | #VALUE! | #VALUE! | 179.6167 | 34.8837 | -0.31885 | 0
266 | NRA-Lighting-Alterations-Existing Measures | 2013 T-24 | 2014 | 13.45% | 21.74% | 29.55% | 34.99% | 38.03% | #VALUE! | #VALUE! | 132.0831 | 19.6949 | 0 | 0
267 | NRA-Lighting-Egress Lighting Control | 2013 T-24 | 2014 | 14.45% | 19.28% | 24.13% | 28.61% | 32.41% | 0 | 81% | 79.1803 | 0 | 0 | 0
268 | NRA-Lighting-MF Building Corridors | 2013 T-24 | 2014 | 8.806% | 12.08% | 15.38% | 18.36% | 20.79% | 0 | 67.75% | 4.6589 | 0.46782 | 0 | 0
269 | NRA-Lighting-Hotel Corridors | 2013 T-24 | 2014 | 14.63% | 20.22% | 25.32% | 29.29% | 32.02% | 0 | 67.75% | 1.6035 | 0.16101 | 0 | 0
270 | NRA-Lighting-Warehouses and Libraries | 2013 T-24 | 2014 | 25.41% | 34.04% | 40.76% | 45.16% | 47.71% | 0 | 75% | 44.4279 | 4.5991 | 0 | 0
271 | NRA-Envelope-Cool Roofs | 2013 T-24 | 2014 | 43.84% | 54.73% | 62.55% | 67.49% | 70.37% | 0 | 57% | 9.9185 | 3.4598 | -0.055625 | 0
272 | NRA-HVAC-Equipment Efficiency | 2013 T-24 | 2014 | 25.28% | 35.34% | 42.01% | 45.59% | 47.29% | 0 | 25.25% | 66.0973 | 21.2924 | 1.9607 | 0
273 | NRA-Process-Air Compressors | 2013 T-24 | 2014 | 37% | 48.99% | 58.77% | 65.63% | 69.94% | 0 | 54% | 7.9933 | 0 | 0 | 0
274 | NRNC-Lighting-Egress Lighting Control | 2013 T-24 | 2014 | 7.451% | 11.43% | 16.03% | 20.92% | 25.68% | 0 | 81.75% | 0 | 0 | 0 | 0
275 | NRNC-Lighting-MF Building Corridors | 2013 T-24 | 2014 | 4.263% | 6.809% | 9.872% | 13.2% | 16.43% | 0 | 84% | 0 | 0 | 0 | 0
276 | NRNC-Lighting-Hotel Corridors | 2013 T-24 | 2014 | 6.609% | 11.09% | 16.49% | 22.02% | 26.78% | 0 | 84% | 0 | 0 | 0 | 0
277 | NRNC-Lighting-Warehouses and Libraries | 2013 T-24 | 2014 | 11.37% | 19.38% | 28.42% | 36.54% | 42.47% | 0 | 84% | 0 | 0 | 0 | 0
278 | NRNC-Lighting-Parking Garage | 2013 T-24 | 2014 | 25.38% | 39.88% | 49.01% | 52.97% | 54.42% | 0 | 65.5% | 0 | 0 | 0 | 0
279 | NRNC-Lighting-Controllable Lighting | 2013 T-24 | 2014 | 13.98% | 21.06% | 28.68% | 35.6% | 40.96% | 0 | 72% | 0 | 0 | 0 | 0
280 | NRNC-Lighting-DR Lighting Controls | 2013 T-24 | 2014 | 1.115% | 4.142% | 10.32% | 15.44% | 17.36% | 0 | 83% | 0 | 0 | 0 | 0
281 | NRNC-Lighting-Outdoor Lighting & Controls | 2013 T-24 | 2014 | 25.28% | 35.34% | 42.01% | 45.59% | 47.29% | 0 | 65.25% | 0 | 0 | 0 | 0
282 | NRNC-Lighting-Office Plug Load Control | 2013 T-24 | 2014 | 5.845% | 9.92% | 15.28% | 21.11% | 26.3% | 0 | 77.75% | 0 | 0 | 0 | 0
283 | NRNC-HVAC-Garage Exhaust | 2013 T-24 | 2014 | 1.115% | 4.142% | 10.32% | 15.44% | 17.36% | 0 | 78.25% | 0 | 0 | 0 | 0
284 | NRNC-HVAC-Laboratory Exhaust | 2013 T-24 | 2014 | 1.115% | 4.142% | 10.32% | 15.44% | 17.36% | 0 | 55% | 0 | 0 | 0 | 0
285 | NRNC-HVAC-Small ECM Motor | 2013 T-24 | 2014 | 13.94% | 22.63% | 30.44% | 35.74% | 38.69% | 0 | 66.25% | 0 | 0 | 0 | 0
286 | NRNC-HVAC-Water & Space Heating ACM | 2013 T-24 | 2014 | 13.94% | 22.63% | 30.44% | 35.74% | 38.69% | 0 | 79.5% | 0 | 0 | 0 | 0
287 | NRNC-HVAC-Cooling Towers Water | 2013 T-24 | 2014 | 13.94% | 22.63% | 30.44% | 35.74% | 38.69% | 0 | 77% | 0 | 0 | 0 | 0
288 | NRNC-HVAC-Occupant Controlled Smart Thermostats | 2013 T-24 | 2014 | 13.94% | 22.63% | 30.44% | 35.74% | 38.69% | 0 | 72.75% | 0 | 0 | 0 | 0
289 | NRNC-HVAC-Acceptance Requirements | 2013 T-24 | 2014 | 13.94% | 22.63% | 30.44% | 35.74% | 38.69% | 0 | 79% | 0 | 0 | 0 | 0
290 | NRNC-Refrigeration-Warehouse | 2013 T-24 | 2014 | 0.152% | 0.3869% | 0.9494% | 2.247% | 4.994% | 0 | 81.75% | 0 | 0 | 0 | 0
291 | NRNC-Refrigeration-Supermarket | 2013 T-24 | 2014 | 0.152% | 0.3869% | 0.9494% | 2.247% | 4.994% | 0 | 61% | 0 | 0 | 0 | 0
292 | NRNC-Process-Process Boilers | 2013 T-24 | 2014 | 1.115% | 4.142% | 10.32% | 15.44% | 17.36% | 0 | 79% | 0 | 0 | 0 | 0
293 | NRNC-Process-Air Compressors | 2013 T-24 | 2014 | 13.94% | 22.63% | 30.44% | 35.74% | 38.69% | 0 | 63.5% | 0 | 0 | 0 | 0
294 | NRNC-Process-Data Centers | 2013 T-24 | 2014 | 26.65% | 27.58% | 27.88% | 27.97% | 28% | 0 | 69.12% | 0 | 0 | 0 | 0
295 | NRNC-DHW - Hotel DHW Control and Solar | 2013 T-24 | 2014 | 1.356% | 2.422% | 3.542% | 4.393% | 4.893% | 0 | 82% | 0 | 0 | 0 | 0
296 | NRNC-DHW-Solar Water Heating | 2013 T-24 | 2014 | 1.356% | 2.422% | 3.542% | 4.393% | 4.893% | 0 | 86% | 0 | 0 | 0 | 0
297 | NRNC-Solar-Solar Ready | 2013 T-24 | 2014 | 1.356% | 2.422% | 3.542% | 4.393% | 4.893% | 0 | 65% | 0 | 0 | 0 | 0
298 | NRNC-Whole Building | 2013 T-24 | 2014 | 7.55% | 12.55% | 18.53% | 24.63% | 29.91% | 0 | 66% | 0 | 0 | 0 | 0
299 | RNC-Lighting | 2013 T-24 | 2014 | 17.21% | 24.27% | 27.87% | 29.27% | 29.76% | 0 | 80% | 0 | 0 | 0 | 0
300 | RNC-DHW - MF DHW Control and Solar | 2013 T-24 | 2014 | 1.356% | 2.422% | 3.542% | 4.393% | 4.893% | 0 | 82% | 0 | 0 | 0 | 0
301 | RNC-DHW - High Efficiency Water Heater Ready | 2013 T-24 | 2014 | 17.21% | 24.27% | 27.87% | 29.27% | 29.76% | 0 | 81% | 0 | 0 | 0 | 0
302 | RNC-DHW - Solar for Electrically Heated Homes | 2013 T-24 | 2014 | 1.356% | 2.422% | 3.542% | 4.393% | 4.893% | 0 | 86% | 0 | 0 | 0 | 0
303 | RNC-Solar - Solar Ready & Oriented Homes | 2013 T-24 | 2014 | 1.356% | 2.422% | 3.542% | 4.393% | 4.893% | 0 | 70% | 0 | 0 | 0 | 0
304 | RNC-SF Whole Building | 2013 T-24 | 2014 | 38.51% | 42.59% | 44.74% | 45.8% | 46.3% | 0 | 67.75% | 0 | 0 | 0 | 0
305 | RNC-MF Whole Building | 2013 T-24 | 2014 | 25.49% | 34.26% | 40.15% | 43.48% | 45.18% | 0 | 72.02% | 0 | 0 | 0 | 0
306 | RA-SF Whole Building | 2013 T-24 | 2014 | 27% | 28.96% | 29.65% | 29.89% | 29.96% | 0 | 67.75% | 7.7891 | 10.3365 | 0.2705 | 0
307 | RA-MF Whole Building | 2013 T-24 | 2014 | 17.21% | 24.27% | 27.87% | 29.27% | 29.76% | 0 | 72.02% | 1.477 | 1.4862 | 0.043567 | 0
308 | NRA-Lighting-Alterations | 2016 T-24 | 2017 |  | 18% | 24% | 29% | 34% | 0 | 57% | 82.3971 | 15.6947 | -0.15695 | 0
309 | NRA-Lighting-Outdoor Lighting Controls | 2016 T-24 | 2017 |  | 73% | 79% | 81% | 82% | 0 | 75% | 0.67776 | 0 | 0 | 0
310 | NRA-Lighting-ASHARE Measure-Elevator Lighting & Ventilation | 2016 T-24 | 2017 |  | 73% | 79% | 81% | 82% | 0 | 75% | 0.98522 | 0.035186 | 0 | 0
311 | NRA-HVAC-ASHARE Measure-DDC | 2016 T-24 | 2017 |  | 73% | 79% | 81% | 82% | 0 | 75% | 1.1329 | 0.2513 | 0.14419 | 0
312 | NRA-HVAC-ASHRAE Equipment Efficiency | 2016 T-24 | 2017 |  | 73% | 79% | 81% | 82% | 0 | 75% | 3.6555 | 5.2396 | 0 | 0
313 | NRA-Process-ASHARE Measure-Escalator Speed Control | 2016 T-24 | 2017 |  | 73% | 79% | 81% | 82% | 0 | 75% | 0.18494 | 0.000756 | 0 | 0
314 | NRNC-Whole Building | 2016 T-24 | 2017 |  | 27% | 37% | 44% | 51% | 0 | 51% | 51.6362 | 31.8359 | -0.132 | 0
315 | RNC-Single Family Whole Building | 2016 T-24 | 2017 |  | 5% | 7% | 9% | 11% | 0 | 68% | 41.9674 | 23.4823 | 4.2743 | 0
316 | RNC-Multifamily Whole Building | 2016 T-24 | 2017 |  | 5% | 7% | 9% | 11% | 0 | 61% | 28.2198 | 5.9185 | 2.4211 | 0
317 | RA-Single Family Whole Building | 2016 T-24 | 2017 |  | 5% | 7% | 9% | 11% | 0 | 68% | 16.5979 | 9.2871 | 1.6905 | 0
318 | RA-Multifamily Whole Building | 2016 T-24 | 2017 |  | 5% | 7% | 9% | 11% | 0 | 61% | 18.4589 | 3.8714 | 1.5837 | 0
319 | NRA-Indoor Lighting-Alterations (Control) | 2019 T-24 | 2020 | 0.796% | 2.018% | 4.902% | 11.33% | 23.97% | #VALUE! | #VALUE! | 0.27578 | 0.033284 | 0 | 0
320 | NRA-Indoor Lighting-Alterations (LPD) | 2019 T-24 | 2020 | 3.415% | 10.43% | 27.69% | 55.71% | 80.52% | #VALUE! | #VALUE! | 21.6216 | 2.7479 | 0 | 0
321 | NRA-Indoor Lighting-New LPD | 2019 T-24 | 2020 | 3.415% | 10.43% | 27.69% | 55.71% | 80.52% | #VALUE! | #VALUE! | 197.9929 | 27.262 | 0 | 0
322 | NRA-Indoor Lighting-New Controls | 2019 T-24 | 2020 | 0.796% | 2.018% | 4.902% | 11.33% | 23.97% | #VALUE! | #VALUE! | 17.2128 | 0.44363 | 0 | 0
323 | NRA-Outdoor Lighting-LPA (General Hardscape) | 2019 T-24 | 2020 | 3.415% | 10.43% | 27.69% | 55.71% | 80.52% | #VALUE! | #VALUE! | 32.1359 | 0.54235 | 0 | 0
324 | NRA-Outdoor Lighting-LPA (Specific Applications) | 2019 T-24 | 2020 | 3.415% | 10.43% | 27.69% | 55.71% | 80.52% | #VALUE! | #VALUE! | 31.5863 | 0.73759 | 0 | 0
325 | NRA-Outdoor Lighting-Controls | 2019 T-24 | 2020 | 0.796% | 2.018% | 4.902% | 11.33% | 23.97% | #VALUE! | #VALUE! | 19.0292 | 0.52304 | 0 | 0
326 | NRA-MECH-ASHRAE 90.1 | 2019 T-24 | 2020 | 0.796% | 2.018% | 4.902% | 11.33% | 23.97% | 0 | 66% | 6.4096 | 4.2129 | 0 | 0
327 | NRA-MECH-Cooling Towers | 2019 T-24 | 2020 | 0.796% | 2.018% | 4.902% | 11.33% | 23.97% | 0 | 66% | 0.34235 | 0.3899 | 0 | 0
328 | NRA-MECH-HE Fume Hoods in Lab Spaces | 2019 T-24 | 2020 | 0.796% | 2.018% | 4.902% | 11.33% | 23.97% | 0 | 66% | 9.9853 | 1.7403 | 0.61814 | 0
329 | NRA-MECH-Variable Exhaust Flow Control | 2019 T-24 | 2020 | 0.796% | 2.018% | 4.902% | 11.33% | 23.97% | 0 | 66% | 5.7352 | 0.58152 | 0 | 0
330 | NRNC-Indoor Lighting-LPD | 2019 T-24 | 2020 | 3.415% | 10.43% | 27.69% | 55.71% | 80.52% | 0 | 66% | 68.1188 | 9.4007 | 0 | 0
331 | NRNC-Indoor Lighting-Controls | 2019 T-24 | 2020 | 0.796% | 2.018% | 4.902% | 11.33% | 23.97% | 0 | 66% | 11.2225 | 0.41164 | 0 | 0
332 | NRNC-Indoor Lighting-Advanced Daylighting Design | 2019 T-24 | 2020 | 0.796% | 2.018% | 4.902% | 11.33% | 23.97% | 0 | 66% | 0 | 0 | 0 | 0
333 | NRNC- Outdoor Lighting-LPA (General Hardscape) | 2019 T-24 | 2020 | 3.663% | 8.63% | 18.92% | 36.52% | 58.63% | 0 | 66% | 12.2269 | 0.2027 | 0 | 0
334 | NRNC- Outdoor Lighting-LPA (Specific Applications) | 2019 T-24 | 2020 | 3.663% | 8.63% | 18.92% | 36.52% | 58.63% | 0 | 66% | 11.9593 | 0.27567 | 0 | 0
336 | NRNC-Envelope-Dock Seals | 2019 T-24 | 2020 | 0.796% | 2.018% | 4.902% | 11.33% | 23.97% | 0 | 66% | 0.072275 | -0.0038039 | 0.018069 | 0
337 | NRNC-MECH-Adiabatic Condensers for Refrigeration | 2019 T-24 | 2020 | 0.796% | 2.018% | 4.902% | 11.33% | 23.97% | 0 | 66% | 0.64667 | 0.057059 | 0 | 0
338 | NRNC-MECH-ASHRAE 90.1 | 2019 T-24 | 2020 | 0.4729% | 1.567% | 4.999% | 14.76% | 36.27% | 0 | 66% | 21.9841 | 8.7695 | 3.914 | 0
339 | NRNC-MECH-Cooling Towers | 2019 T-24 | 2020 | 0.796% | 2.018% | 4.902% | 11.33% | 23.97% | 0 | 66% | 1.0461 | 0.98902 | 0 | 0
340 | NRNC-MECH-Economizer FDD | 2019 T-24 | 2020 | 0.796% | 2.018% | 4.902% | 11.33% | 23.97% | 0 | 66% | 0.83686 | 1.0176 | 0.010461 | 0
341 | NRNC-MECH-HE Fume Hoods in Lab Spaces | 2019 T-24 | 2020 | 0.796% | 2.018% | 4.902% | 11.33% | 23.97% | 0 | 66% | 6.6569 | 1.1697 | 0.40892 | 0
342 | NRNC-MECH-Variable Exhaust Flow Control | 2019 T-24 | 2020 | 0.796% | 2.018% | 4.902% | 11.33% | 23.97% | 0 | 66% | 3.1279 | 0.31716 | 0 | 0
343 | NRNC-MECH-Ventilation & IAQ | 2019 T-24 | 2020 | 0.796% | 2.018% | 4.902% | 11.33% | 23.97% | 0 | 66% | 2.6628 | 0.57059 | 0.85588 | 0
344 | NRNC-DR-DR Cleanup | 2019 T-24 | 2020 | 0.796% | 2.018% | 4.902% | 11.33% | 23.97% | 0 | 66% | 0 | 0 | 0 | 0
345 | RNC(SF)-Envelope-High Performance Attics | 2019 T-24 | 2020 | 0.796% | 2.018% | 4.902% | 11.33% | 23.97% | 0 | 66% | 2.6901 | 4.4879 | 0.26671 | 0
346 | RNC(SF)-Envelope-High Performance Walls | 2019 T-24 | 2020 | 0.796% | 2.018% | 4.902% | 11.33% | 23.97% | 0 | 66% | 1.9981 | 2.2985 | 0.56197 | 0
347 | RNC(SF)-Envelope-QII | 2019 T-24 | 2020 | 0.796% | 2.018% | 4.902% | 11.33% | 23.97% | 0 | 66% | 7.7079 | 10.9166 | 2.3455 | 0
348 | RNC(SF)-Envelope-Windows and Doors | 2019 T-24 | 2020 | 0.796% | 2.018% | 4.902% | 11.33% | 23.97% | 0 | 66% | 4.3546 | 6.1854 | 0.67172 | 0
349 | RNC(SF)-MECH-Quality HVAC | 2019 T-24 | 2020 | 0.796% | 2.018% | 4.902% | 11.33% | 23.97% | 0 | 66% | 6.9482 | 7.2498 | -0.14857 | 0
350 | RNC(MF)-Envelope-High Performance Attics | 2019 T-24 | 2020 | 0.796% | 2.018% | 4.902% | 11.33% | 23.97% | 0 | 66% | 0.22658 | 0.23673 | 0.0081635 | 0
351 | RNC(MF)-Envelope-QII | 2019 T-24 | 2020 | 0.796% | 2.018% | 4.902% | 11.33% | 23.97% | 0 | 66% | 0.56323 | 0.84216 | 0.18503 | 0
352 | RNC(MF)-Envelope-Windows and Doors | 2019 T-24 | 2020 | 0.796% | 2.018% | 4.902% | 11.33% | 23.97% | 0 | 66% | 0.60666 | 0.95671 | 0.1348 | 0
353 | RNC(MF)-MECH-Quality HVAC | 2019 T-24 | 2020 | 0.796% | 2.018% | 4.902% | 11.33% | 23.97% | 0 | 66% | 0.93472 | 1.3629 | -0.0075023 | 0
354 | RA(SF)-Envelope-High Performance Walls | 2019 T-24 | 2020 | 0.796% | 2.018% | 4.902% | 11.33% | 23.97% | 0 | 66% | 0.28573 | 0.32868 | 0.080362 | 0
355 | RA(SF)-Envelope-QII | 2019 T-24 | 2020 | 0.796% | 2.018% | 4.902% | 11.33% | 23.97% | 0 | 66% | 0.41622 | 0.5895 | 0.12666 | 0
356 | RA(SF)-Envelope-Windows and Doors | 2019 T-24 | 2020 | 0.796% | 2.018% | 4.902% | 11.33% | 23.97% | 0 | 66% | 1.8725 | 2.6597 | 0.28884 | 0
357 | RA(SF)-MECH-Quality HVAC | 2019 T-24 | 2020 | 0.796% | 2.018% | 4.902% | 11.33% | 23.97% | 0 | 66% | 0.30572 | 0.31899 | -0.006537 | 0
358 | RA(MF)-Envelope-QII | 2019 T-24 | 2020 | 0.796% | 2.018% | 4.902% | 11.33% | 23.97% | 0 | 66% | 0.030414 | 0.045476 | 0.0099914 | 0
359 | RA(MF)-Envelope-Windows and Doors | 2019 T-24 | 2020 | 0.796% | 2.018% | 4.902% | 11.33% | 23.97% | 0 | 66% | 0.26086 | 0.41139 | 0.057964 | 0
360 | RA(MF)-MECH-Quality HVAC | 2019 T-24 | 2020 | 0.796% | 2.018% | 4.902% | 11.33% | 23.97% | 0 | 66% | 0.041128 | 0.059969 | -0.0003301 | 0
361 | RNC-MECH-IAQ | 2019 T-24 | 2020 | 0.796% | 2.018% | 4.902% | 11.33% | 23.97% | 0 | 66% | 0 | 0 | 0 | 0
362 | RNC-DHW-Compact Distribution | 2019 T-24 | 2020 | 0.796% | 2.018% | 4.902% | 11.33% | 23.97% | 0 | 66% | 0 | 0 | 0 | 0
363 | RNC-DHW-Drain Water Heat Recovery | 2019 T-24 | 2020 | 0.796% | 2.018% | 4.902% | 11.33% | 23.97% | 0 | 66% | 0 | 0 | 0 | 0
576.1 | NRNC - Air Distribution - Fan Power Budget | 2022 T-24 | 2023 | 9.123% | 11.63% | 14.41% | 17.38% | 20.39% | 0 | 66% | 16.4615 | 0.69402 | -0.18838 | 0
576.2 | NRA - Air Distribution - Fan Power Budget | 2022 T-24 | 2023 | 9.123% | 11.63% | 14.41% | 17.38% | 20.39% | #VALUE! | #VALUE! | 60.5615 | 2.0655 | -0.41311 | 0
576.3 | NRNC - Air Distribution - Fan Energy Index | 2022 T-24 | 2023 | 9.123% | 11.63% | 14.41% | 17.38% | 20.39% | 0 | 66% | 0.29215 | 0.034701 | 0 | 0
576.4 | NRA - Air Distribution - Fan Energy Index | 2022 T-24 | 2023 | 9.123% | 11.63% | 14.41% | 17.38% | 20.39% | #VALUE! | #VALUE! | 0.99146 | 0.082621 | 0 | 0
576.5 | NRNC - Air Distribution - Duct Leakage Testing | 2022 T-24 | 2023 | 9.123% | 11.63% | 14.41% | 17.38% | 20.39% | 0 | 66% | 13.9895 | 0.76342 | -0.18838 | 0
576.6 | NRA - Air Distribution - Duct Leakage Testing | 2022 T-24 | 2023 | 9.123% | 11.63% | 14.41% | 17.38% | 20.39% | #VALUE! | #VALUE! | 33.2964 | 1.4046 | -0.33049 | 0
577.1 | NRNC - Computer Room Efficiency - Uninterruptible Power Supply (UPS) Efficiency | 2022 T-24 | 2023 | 21.15% | 34.75% | 46.01% | 54.94% | 61.8% | 0.16142 | 0.2115 | 0.3154 | 0 | 0 | 0
577.2 | NRA - Computer Room Efficiency - Uninterruptible Power Supply (UPS) Efficiency | 2022 T-24 | 2023 | 21.15% | 34.75% | 46.01% | 54.94% | 61.8% | #VALUE! | #VALUE! | 0.67586 | 0.045058 | 0 | 0
577.6 | NRNC - Computer Room Efficiency - Increased Temperature Thresholds for Economizers | 2022 T-24 | 2023 | 21.15% | 34.75% | 46.01% | 54.94% | 61.8% | #VALUE! | #VALUE! | 2.8386 | 0.36046 | 0 | -0.0016221
578.1 | NRNC - Controlled Environment Horticulture - Efficient Dehumidification | 2022 T-24 | 2023 | 23.56% | 33.43% | 44.08% | 54.1% | 62.42% | 0 | 66% | -0.091795 | 0 | 0.41308 | 0
578.2 | NRA - Controlled Environment Horticulture - Efficient Dehumidification | 2022 T-24 | 2023 | 23.56% | 33.43% | 44.08% | 54.1% | 62.42% | 0 | 66% | -0.045897 | 0 | 0.13769 | 0
578.3 | NRNC - Controlled Environment Horticulture - Lighting Efficacy | 2022 T-24 | 2023 | 23.56% | 33.43% | 44.08% | 54.1% | 62.42% | 0 | 66% | 98.6792 | 6.7469 | 0 | 0
578.4 | NRA - Controlled Environment Horticulture - Lighting Efficacy | 2022 T-24 | 2023 | 23.56% | 33.43% | 44.08% | 54.1% | 62.42% | 0 | 66% | 36.213 | 2.7997 | 0 | 0
579.1 | NRNC - Daylighting - Automatic Daylight Dimming to 10% | 2022 T-24 | 2023 | 0.3022% | 0.8262% | 2.09% | 5.053% | 11.56% | 0 | 66% | 8.1544 | 0.13558 | -0.086592 | 0
579.2 | NRA - Daylighting - Automatic Daylight Dimming to 10% | 2022 T-24 | 2023 | 0.3022% | 0.8262% | 2.09% | 5.053% | 11.56% | #VALUE! | #VALUE! | 40.7037 | 0.57918 | -0.24686 | 0
579.3 | NRNC - Daylighting - Prescriptive to Mandatory Automatic Daylighting Controls in the Secondary Sidelit Daylit Zone | 2022 T-24 | 2023 | 0.3022% | 0.8262% | 2.09% | 5.053% | 11.56% | 0 | 66% | 0 | 0 | 0 | 0
579.4 | NRA - Daylighting - Prescriptive to Mandatory Automatic Daylighting Controls in the Secondary Sidelit Daylit Zone | 2022 T-24 | 2023 | 0.3022% | 0.8262% | 2.09% | 5.053% | 11.56% | #VALUE! | #VALUE! | 0 | 0 | 0 | 0
580.1 | SFNC - Residential Energy Savings & Process Improvements for Additions and Alterations - Prescriptive attic insulation for additions | 2022 T-24 | 2023 | 15.88% | 24.91% | 33.93% | 40.89% | 45.25% | 0 | 66% | 0.014581 | 0.0065913 | 0.00038365 | 0
580.2 | SFA - Residential Energy Savings & Process Improvements for Additions and Alterations - Cool roof for low-sloped roof | 2022 T-24 | 2023 | 2.714% | 5.907% | 11.29% | 17.93% | 23.56% | 0 | 66% | 50.8833 | 28.9579 | -1.7446 | 0
580.3 | SFA - Residential Energy Savings & Process Improvements for Additions and Alterations - Roof deck insulation for low-sloped roofs | 2022 T-24 | 2023 | 6.325% | 9.866% | 14.65% | 20.52% | 26.93% | 0 | 66% | 37.6057 | 11.3674 | 1.7002 | 0
580.4 | SFA - Residential Energy Savings & Process Improvements for Additions and Alterations - Electric resistance space heating | 2022 T-24 | 2023 | 2.088% | 3.47% | 5.659% | 9.024% | 13.96% | 0 | 66% | 9.3751 | 0.070694 | 0 | 0
580.6 | SFA - Residential Energy Savings & Process Improvements for Additions and Alterations - Prescriptive duct sealing | 2022 T-24 | 2023 | 25.94% | 33.99% | 40.32% | 44.54% | 47.05% | 0 | 66% | 2.3176 | 1.431 | 0.15896 | 0
580.7 | SFA - Residential Energy Savings & Process Improvements for Additions and Alterations - Prescriptive duct insulation | 2022 T-24 | 2023 | 7.693% | 10.16% | 12.78% | 15.33% | 17.64% | 0 | 66% | 0.18172 | 0.12307 | 0.010751 | 0
580.8 | SFA - Residential Energy Savings & Process Improvements for Additions and Alterations - Cool roof for steep-sloped roofs | 2022 T-24 | 2023 | 2.526% | 4.909% | 8.804% | 14.05% | 19.53% | 0 | 66% | 6.4439 | 3.9889 | -0.028319 | 0
580.9 | SFA - Residential Energy Savings & Process Improvements for Additions and Alterations - Prescriptive attic insulation for alterations | 2022 T-24 | 2023 | 1.481% | 1.738% | 2% | 2.265% | 2.534% | 0 | 66% | 7.3202 | 3.3458 | 0.41029 | 0
581.1 | NRNC - High Efficiency Boilers and Service Water Heating - Gas Boiler Systems | 2022 T-24 | 2023 | 23.03% | 31.13% | 38.83% | 45.2% | 49.88% | 0 | 66% | 0 | 0 | 0.20616 | 0
581.2 | NRNC - High Efficiency Boilers and Service Water Heating - Gas Service Water Heating (NR) | 2022 T-24 | 2023 | 23.03% | 31.13% | 38.83% | 45.2% | 49.88% | 0 | 66% | 0 | 0 | 0.013063 | 0
581.3 | MFNC - High Efficiency Boilers and Service Water Heating - Gas Service Water Heating (MF) | 2022 T-24 | 2023 | 23.03% | 31.13% | 38.83% | 45.2% | 49.88% | 0 | 66% | 0 | 0 | 0.00080078 | 0
581.4 | NRNC - High Efficiency Boilers and Service Water Heating - Oxygen Concentration - Process Boilers | 2022 T-24 | 2023 | 23.03% | 31.13% | 38.83% | 45.2% | 49.88% | 0 | 66% | 0 | 0 | 0.01644 | 0
581.5 | NRA - High Efficiency Boilers and Service Water Heating - Oxygen Concentration - Process Boilers | 2022 T-24 | 2023 | 23.03% | 31.13% | 38.83% | 45.2% | 49.88% | 0 | 66% | 0 | 0 | 0.32332 | 0
582.1 | MFNC - Multifamily All Electric Package - Single Zone Heat Pump Electric Space Heating for Mid-rise and High-rise MF | 2022 T-24 | 2023 | 5.949% | 9.02% | 13.2% | 18.55% | 24.87% | 0 | 66% | -5.449 | 0 | 0.57015 | 0
582.3 | MFNC - Multifamily All Electric Package - Central HPWH for Low-rise, Mid-rise and High-rise MF - Prescriptive Alternative for Central HPWH | 2022 T-24 | 2023 | 0.3698% | 0.7388% | 1.435% | 2.683% | 4.732% | 0 | 66% | -6.1991 | -4.8269 | 0.77853 | 0
583.2 | MFNC - Multifamily Domestic Hot Water - Hot Water Distribution - Increased Insulation | 2022 T-24 | 2023 | 8.905% | 16.32% | 22.26% | 26.02% | 28.07% | 0 | 66% | 0 | 0 | 0.022193 | 0
584.1 | MFNC - Multifamily Indoor Air Quality - Central Ventilation Duct Sealing | 2022 T-24 | 2023 | 8.779% | 11.33% | 14.12% | 17.03% | 19.92% | 0 | 66% | 0.20972 | 0.67204 | 0.14517 | 0
584.2 | MFNC - Multifamily Indoor Air Quality - Heat or Energy Recovery Ventilator | 2022 T-24 | 2023 | 8.779% | 11.33% | 14.12% | 17.03% | 19.92% | 0 | 66% | 0.030268 | 1.0205 | 0.16851 | 0
584.3 | MFNC - Multifamily Indoor Air Quality - Kitchen Exhaust Minimum Capture | 2022 T-24 | 2023 | 8.779% | 11.33% | 14.12% | 17.03% | 19.92% | 0 | 66% | 0 | 0 | 0 | 0
585.1 | MFNC - Multifamily Restructuring - Roof Assemblies | 2022 T-24 | 2023 | 59% | 59% | 59% | 59% | 59% | 0 | 66% | 0.1599 | 0.0615 | -0.0082 | 0
585.11 | MFA - Multifamily Restructuring - Duct Sealing and Testing | 2022 T-24 | 2023 | 16.7% | 18.38% | 19.76% | 20.89% | 21.79% | #VALUE! | #VALUE! | 0.42721 | 0.11076 | 0.0079112 | 0
585.12 | MFNC - Multifamily Restructuring - Duct Insulation | 2022 T-24 | 2023 | 0.3022% | 0.8262% | 2.09% | 5.053% | 11.56% | 0 | 66% | 0 | 0 | 0 | 0
585.14 | MFNC - Multifamily Restructuring - Wall U-Factor | 2022 T-24 | 2023 | 5% | 5% | 5% | 5% | 5% | 0 | 66% | 0.038 | -0.019 | 0 | 0
585.15 | MFA - Multifamily Restructuring - Duct Insulation | 2022 T-24 | 2023 | 0.3022% | 0.8262% | 2.09% | 5.053% | 11.56% | #VALUE! | #VALUE! | 0 | 0 | 0 | 0
585.2 | MFA - Multifamily Restructuring - Roof Assemblies | 2022 T-24 | 2023 | 59% | 59% | 59% | 59% | 59% | 0 | 66% | 0.8815 | 0.0984 | 0.0123 | 0
585.3 | MFNC - Multifamily Restructuring - Airflow and Fan Watt Draw | 2022 T-24 | 2023 | 13.59% | 17.96% | 21.12% | 23.02% | 24.03% | 0 | 66% | 1.224 | 0.38489 | 0 | 0
585.4 | MFA - Multifamily Restructuring - Airflow and Fan Watt Draw | 2022 T-24 | 2023 | 13.59% | 17.96% | 21.12% | 23.02% | 24.03% | #VALUE! | #VALUE! | 2.8097 | 0.86216 | -0.0076979 | 0
585.5 | MFNC - Multifamily Restructuring - Fenestration Properties | 2022 T-24 | 2023 | 8.337% | 11.37% | 15.13% | 19.68% | 25.02% | 0 | 66% | -0.23292 | 0.0080317 | 0 | 0
585.6 | MFA - Multifamily Restructuring - Fenestration Properties | 2022 T-24 | 2023 | 8.337% | 11.37% | 15.13% | 19.68% | 25.02% | #VALUE! | #VALUE! | 4.0399 | 0.97183 | 0.18473 | 0
585.7 | MFNC - Multifamily Restructuring - Refrigerant Charge Verification | 2022 T-24 | 2023 | 13.44% | 17.24% | 21.34% | 25.54% | 29.65% | 0 | 66% | 0.71478 | 0.23826 | 0 | 0
585.8 | MFA - Multifamily Restructuring - Refrigerant Charge Verification | 2022 T-24 | 2023 | 13.44% | 17.24% | 21.34% | 25.54% | 29.65% | #VALUE! | #VALUE! | 2.3602 | 0.81901 | 0 | 0
585.9 | MFNC - Multifamily Restructuring - Duct Sealing and Testing | 2022 T-24 | 2023 | 16.7% | 18.38% | 19.76% | 20.89% | 21.79% | 0 | 66% | 0.29272 | 0.087023 | 0 | 0
586.1 | NRNC - Nonresidential Grid Integration - Demand Responsive Lighting Systems | 2022 T-24 | 2023 | 34.14% | 69.14% | 89.65% | 96.01% | 97.55% | 0 | 66% | 0.01076 | 0.023522 | 0 | 0
586.2 | NRA - Nonresidential Grid Integration - Demand Responsive Lighting Systems | 2022 T-24 | 2023 | 34.14% | 69.14% | 89.65% | 96.01% | 97.55% | #VALUE! | #VALUE! | 0.29206 | 0.62434 | 0 | 0
587.11 | NRA - Nonresidential High Performance Envelope - Roof Recovers | 2022 T-24 | 2023 | 0.9915% | 1.503% | 2.2% | 3.092% | 4.145% | #VALUE! | #VALUE! | 18.7033 | 1.6474 | 3.7794 | 0
587.12 | NRA - Nonresidential High Performance Envelope - Roof Replacements | 2022 T-24 | 2023 | 0.9915% | 1.503% | 2.2% | 3.092% | 4.145% | #VALUE! | #VALUE! | 17.2497 | 1.3567 | 3.9732 | 0
587.3 | NRNC - Nonresidential High Performance Envelope - Cool Roofs: Steep-Sloped | 2022 T-24 | 2023 | 0.9915% | 1.503% | 2.2% | 3.092% | 4.145% | 0 | 66% | 0.52718 | 0.081403 | 0 | 0
587.4 | NRA - Nonresidential High Performance Envelope - Cool Roofs: Steep-Sloped | 2022 T-24 | 2023 | 0.9915% | 1.503% | 2.2% | 3.092% | 4.145% | #VALUE! | #VALUE! | 4.7485 | 0.38763 | -0.096908 | 0
587.7 | NRNC - Nonresidential High Performance Envelope - High Performance Windows | 2022 T-24 | 2023 | 0.9915% | 1.503% | 2.2% | 3.092% | 4.145% | 0 | 66% | 1.6892 | 0.10259 | -0.025358 | 0
587.8 | NRNC - Nonresidential High Performance Envelope - Opaque Envelope: Wall | 2022 T-24 | 2023 | 0.9915% | 1.503% | 2.2% | 3.092% | 4.145% | 0 | 66% | 1.3789 | 0.12433 | 0.24677 | 0
588.1 | NRNC - Nonresidential HVAC Controls - Dedicated Outdoor Air Systems (DOAS) | 2022 T-24 | 2023 | 0% | 0% | 0.3068% | 1.313% | 2.457% | 0 | 66% | 27.139 | 2.6942 | 0.059212 | 0
588.2 | NRA - Nonresidential HVAC Controls - Dedicated Outdoor Air Systems (DOAS) | 2022 T-24 | 2023 | 0.6276% | 1.678% | 2.871% | 4.216% | 5.723% | #VALUE! | #VALUE! | 15.0382 | 1.4751 | 0.067049 | 0
588.3 | NRNC - Nonresidential HVAC Controls - Expand Economizer Requirements | 2022 T-24 | 2023 | 31.55% | 36.36% | 40.91% | 45.05% | 48.72% | 0 | 66% | 2.3692 | 0.13744 | -0.022436 | 0
588.4 | NRA - Nonresidential HVAC Controls - Expand Economizer Requirements | 2022 T-24 | 2023 | 31.55% | 36.36% | 40.91% | 45.05% | 48.72% | #VALUE! | #VALUE! | 7.8284 | 0.35818 | -0.043246 | 0
588.5 | NRNC - Nonresidential HVAC Controls - Exhaust Air Heat Recovery | 2022 T-24 | 2023 | 3.125% | 4.335% | 5.684% | 7.176% | 8.812% | 0 | 66% | -0.050496 | 0.0077972 | 0.12698 | 4.3086e-05
588.6 | NRA - Nonresidential HVAC Controls - Exhaust Air Heat Recovery | 2022 T-24 | 2023 | 3.125% | 4.335% | 5.684% | 7.176% | 8.812% | #VALUE! | #VALUE! | -0.19493 | 0.027847 | 0.28775 | 0.00082822
588.7 | NRNC - Nonresidential HVAC Controls - VAV Deadband Airflow | 2022 T-24 | 2023 | 0% | 0% | 6.249% | 42.18% | 80.7% | 0 | 66% | 0.49146 | 0.053424 | 0.059322 | 0
588.8 | NRA - Nonresidential HVAC Controls - VAV Deadband Airflow | 2022 T-24 | 2023 | 0% | 0% | 6.249% | 42.18% | 80.7% | #VALUE! | #VALUE! | 1.7172 | 0.15033 | 0.12142 | 0
589.1 | NRNC - Nonresidential Indoor Lighting - Lighting Power Densities | 2022 T-24 | 2023 | 0% | 0% | 0.1451% | 1.001% | 3.032% | 0 | 66% | 16.7961 | 1.6798 | 0 | 0
589.2 | NRA - Nonresidential Indoor Lighting - Lighting Power Densities | 2022 T-24 | 2023 | 0% | 0% | 0.1451% | 1.001% | 3.032% | #VALUE! | #VALUE! | 76.1301 | 6.1379 | 0 | 0
589.3 | NRNC - Nonresidential Indoor Lighting - Multi-zone Occupancy Sensing in Large Offices | 2022 T-24 | 2023 | 1.381% | 3.08% | 6.403% | 12.22% | 20.68% | 0 | 66% | 33.8648 | 3.9851 | 0.48278 | 0
589.4 | NRA - Nonresidential Indoor Lighting - Multi-zone Occupancy Sensing in Large Offices | 2022 T-24 | 2023 | 1.381% | 3.08% | 6.403% | 12.22% | 20.68% | #VALUE! | #VALUE! | 52.6055 | 6.1884 | 0.75489 | 0
590.1 | MFNC - Outdoor Lighting - Multifamily Outdoor Lighting Power Allowances | 2022 T-24 | 2023 | 20% | 20% | 20% | 20% | 20% | 0 | 66% | 1.824 | 0.36 | 0 | 0
590.2 | MFA - Outdoor Lighting - Multifamily Outdoor Lighting Power Allowances | 2022 T-24 | 2023 | 20% | 20% | 20% | 20% | 20% | #VALUE! | #VALUE! | 7.576 | 1.48 | 0 | 0
590.3 | NRNC - Outdoor Lighting - Nonresidential Lighting Power Allowances for General Hardscapes | 2022 T-24 | 2023 | 20% | 20% | 20% | 20% | 20% | 0 | 66% | 4.728 | 0.608 | 0 | 0
590.4 | NRA - Outdoor Lighting - Nonresidential Lighting Power Allowances for General Hardscapes | 2022 T-24 | 2023 | 20% | 20% | 20% | 20% | 20% | #VALUE! | #VALUE! | 14.72 | 1.88 | 0 | 0
590.5 | NRNC - Outdoor Lighting - Nonresidential Lighting Zone Reclassification | 2022 T-24 | 2023 | 20% | 20% | 20% | 20% | 20% | 0 | 66% | 0.552 | 0.088 | 0 | 0
590.6 | NRA - Outdoor Lighting - Nonresidential Lighting Zone Reclassification | 2022 T-24 | 2023 | 20% | 20% | 20% | 20% | 20% | #VALUE! | #VALUE! | 1.704 | 0.272 | 0 | 0
591.3 | NRNC - Pipe Sizing and Leak Testing for Compressed Air Systems - Pipe Sizing for Compressed Air Systems | 2022 T-24 | 2023 | 11.54% | 16.35% | 22.09% | 28.61% | 35.57% | 0 | 66% | 9.7093 | 0.8924 | 0 | 0
591.4 | NRNC - Pipe Sizing and Leak Testing for Compressed Air Systems - Compressed Air System Monitoring | 2022 T-24 | 2023 | 11.54% | 16.35% | 22.09% | 28.61% | 35.57% | 0 | 66% | 6.4253 | 0.67822 | 0 | 0
591.5 | NRNC - Pipe Sizing and Leak Testing for Compressed Air Systems - Leak Testing for Compressed Air Systems | 2022 T-24 | 2023 | 11.54% | 16.35% | 22.09% | 28.61% | 35.57% | 0 | 66% | 0.99949 | 0.13564 | 0 | 0
591.6 | NRA - Pipe Sizing and Leak Testing for Compressed Air Systems - Compressed Air System Monitoring | 2022 T-24 | 2023 | 11.54% | 16.35% | 22.09% | 28.61% | 35.57% | 0 | 66% | 14.4926 | 1.5349 | 0 | 0
592.1 | NRNC - Reduce Infiltration - Require air barrier where not currently required (CZ1-9 all buildings; hotel/motel all CZs) | 2022 T-24 | 2023 | 3.208% | 13.98% | 22.55% | 27.05% | 28.92% | 0 | 66% | -0.14881 | 0.061276 | 0.33264 | 0
592.2 | NRA - Reduce Infiltration - Require air barrier where not currently required (CZ1-9 all buildings; hotel/motel all CZs) | 2022 T-24 | 2023 | 3.208% | 13.98% | 22.55% | 27.05% | 28.92% | #VALUE! | #VALUE! | -0.1459 | 0.072948 | 0.36474 | 0
593.3 | NRNC - Refrigeration System Opportunities - Automatic Door Closers​ for Refrigerated Spaces | 2022 T-24 | 2023 | 6.607% | 24.41% | 38.77% | 49.7% | 57.66% | 0 | 66% | 0.054928 | 0 | 0 | 0
593.4 | NRA - Refrigeration System Opportunities - Automatic Door Closers​ for Refrigerated Spaces | 2022 T-24 | 2023 | 6.607% | 24.41% | 38.77% | 49.7% | 57.66% | 0 | 66% | 0.12682 | 0 | 0 | 0
593.5 | NRNC - Refrigeration System Opportunities - Design and Control Requirements for Transcritical CO2 Systems - Adiabatic Condenser | 2022 T-24 | 2023 | 6.607% | 24.41% | 38.77% | 49.7% | 57.66% | 0 | 66% | 0.76195 | 0.56784 | 0 | -0.005164
594.1 | NRNC - Steam Trap Monitoring - Steam Trap FDD | 2022 T-24 | 2023 | 1.035% | 1.488% | 2.09% | 2.868% | 3.835% | 0 | 66% | 0.060974 | 0 | 3.0651 | 0.017391
594.2 | NRNC - Steam Trap Monitoring - Steam Trap Strainers | 2022 T-24 | 2023 | 79.86% | 79.91% | 79.94% | 79.96% | 79.97% | 0 | 66% | 0.004209 | 0 | 0.21085 | 0.0011962
728.1 | Solar Pool Heating - Residential (New Construction + Additions) | 2025 T-24 | 2026 | 10.86% | 12.19% | 13.57% | 15.01% | 16.5% | 0 | 66% | 0 | 0 | 1.0515 | 0
728.2 | Solar Pool Heating - Residential (Alterations) | 2025 T-24 | 2026 | 10.86% | 12.19% | 13.57% | 15.01% | 16.5% | 0 | 66% | 0 | 0 | 2.3367 | 0
728.3 | Solar Pool Heating - Nonresidential (New Construction + Additions) | 2025 T-24 | 2026 | 12.91% | 13.87% | 14.74% | 15.53% | 16.22% | 0 | 66% | 0 | 0 | 0.57031 | 0
728.4 | Solar Pool Heating - Nonresidential (Alterations) | 2025 T-24 | 2026 | 12.91% | 13.87% | 14.74% | 15.53% | 16.22% | 0 | 66% | 0 | 0 | 0 | 0
729.01 | CPC Appendix M Pipe Sizing (New Construction + Additions) | 2025 T-24 | 2026 | 0% | 0% | 0.2762% | 0.7047% | 1.151% | 0 | 66% | 0.603 | 0.071523 | 0 | 0.0015697
729.02 | CPC Appendix M Pipe Sizing (New Construction + Additions) | 2025 T-24 | 2026 | 0% | 0% | 0.2762% | 0.7047% | 1.151% | 0 | 66% | 0 | 0 | 0.20531 | 0.0076193
729.03 | DHW Pipe Insulation Enhancement (New Construction + Additions) | 2025 T-24 | 2026 | 0.8796% | 0.9123% | 0.9451% | 0.978% | 1.011% | 0 | 66% | 0.93975 | 0.11129 | 0 | 0
729.04 | DHW Pipe Insulation Enhancement (New Construction + Additions) | 2025 T-24 | 2026 | 0.8796% | 0.9123% | 0.9451% | 0.978% | 1.011% | 0 | 66% | 0 | 0 | 0.41853 | 0
729.05 | DHW Balancing Valves (New Construction + Additions) | 2025 T-24 | 2026 | 3.432% | 7.835% | 13.33% | 19.97% | 27.67% | 0 | 66% | 0.0048689 | 0.00057043 | 0 | 0
729.06 | DHW Balancing Valves (Alterations) | 2025 T-24 | 2026 | 3.432% | 7.835% | 13.33% | 19.97% | 27.67% | 0 | 66% | 0.0404 | 0.0047092 | 0 | 0
729.07 | DHW Balancing Valves (New Construction + Additions) | 2025 T-24 | 2026 | 3.424% | 7.823% | 13.32% | 19.97% | 27.67% | 0 | 66% | 0 | 0 | 0.00093518 | 0
729.08 | DHW Balancing Valves (Alterations) | 2025 T-24 | 2026 | 3.424% | 7.823% | 13.32% | 19.97% | 27.67% | 0 | 66% | 0 | 0 | 0.0073881 | 0
729.09 | DHW Master Mixing Valves (New Construction + Additions) | 2025 T-24 | 2026 | 3.429% | 4.788% | 6.264% | 7.864% | 9.59% | 0 | 66% | 0.52614 | 0.30647 | 0 | 0
729.1 | DHW Master Mixing Valves (New Construction + Additions) | 2025 T-24 | 2026 | 3.429% | 4.788% | 6.264% | 7.864% | 9.59% | 0 | 66% | 0 | 0 | 0.28286 | 0
729.11 | Central HPWH Clean-up (New Construction + Additions) | 2025 T-24 | 2026 | 0% | 0% | 0% | 0% | 0% | 0 | 66% | 0 | 0 | 0 | 0
729.12 | Central Domestic Hot Water (DHW) Electric Ready (New Construction + Additions) | 2025 T-24 | 2026 | 0% | 0% | 0% | 0% | 0% | 0 | 66% | 0 | 0 | 0 | 0
729.14 | Individual HPWH Ventilation (New Construction + Additions) | 2025 T-24 | 2026 | 6.864% | 12.59% | 19.64% | 27.92% | 37.16% | 0 | 66% | 0.91063 | 0.06968 | 0 | 0
729.15 | Individual HPWH Ventilation (Alterations) | 2025 T-24 | 2026 | 6.864% | 12.59% | 19.64% | 27.92% | 37.16% | 0 | 66% | 0.18143 | 0.014607 | 0 | 0
729.16 | Individual HPWH Ventilation (New Construction + Additions) | 2025 T-24 | 2026 | 6.864% | 12.59% | 19.64% | 27.92% | 37.16% | 0 | 66% | 1.4015 | 0.10117 | 0 | 0
729.17 | Individual HPWH Ventilation (Alterations) | 2025 T-24 | 2026 | 6.864% | 12.59% | 19.64% | 27.92% | 37.16% | 0 | 66% | 0.29727 | 0.021443 | 0 | 0
729.18 | Individual DHW Electric Ready Clean-up (New Construction + Additions) | 2025 T-24 | 2026 | 0% | 0% | 0% | 0% | 0% | 0 | 66% | 0 | 0 | 0 | 0
730.1 | Cool Roof Improvements (New Construction + Additions) | 2025 T-24 | 2026 | 0.5666% | 0.6832% | 0.8011% | 0.92% | 1.04% | 0 | 66% | 1.068 | 0.019817 | 6.5466e-07 | 0
730.2 | Improved wall performance (New Construction + Additions) | 2025 T-24 | 2026 | 0% | 0% | 0% | 0% | 0% | 0 | 66% | 0 | 0 | 0 | 0
730.3 | Improved wall performance (Alterations) | 2025 T-24 | 2026 | 0% | 0% | 0% | 0% | 0% | 0 | 66% | 0 | 0 | 0 | 0
730.4 | High Performance Windows (New Construction + Additions) | 2025 T-24 | 2026 | 6.477% | 13.34% | 22.06% | 32.45% | 43.87% | 0 | 66% | 0.085882 | 0.050519 | 0.00030505 | 0
730.5 | Window Alterations (Alterations) | 2025 T-24 | 2026 | 22.99% | 27.32% | 31.92% | 36.72% | 41.65% | 0 | 66% | -0.12572 | -0.002185 | 0.064632 | 0
731.1 | Slab Perimeter Insulation (New Construction + Additions) | 2025 T-24 | 2026 | 22.99% | 27.32% | 31.92% | 36.72% | 41.65% | 0 | 66% | -8.9972e-06 | -1.9205e-07 | 8.8342e-06 | 0
731.2 | Visible Transmittance (New Construction + Additions) | 2025 T-24 | 2026 | 0% | 0% | 0% | 0% | 0% | 0 | 66% | 0 | 0 | 0 | 0
731.3 | Visible Transmittance (Alterations) | 2025 T-24 | 2026 | 0% | 0% | 0% | 0% | 0% | 0 | 66% | 0 | 0 | 0 | 0
731.4 | Skylights (Alterations) | 2025 T-24 | 2026 | 0% | 0% | 0% | 0% | 0% | 0 | 66% | 0 | 0 | 0 | 0
731.5 | Snapshot QII (New Construction + Additions) | 2025 T-24 | 2026 | 22.99% | 27.32% | 31.92% | 36.72% | 41.65% | 0 | 66% | 0 | 0 | 0 | 0
731.6 | Central Ventilation Shaft Sealing (New Construction + Additions) | 2025 T-24 | 2026 | 22.99% | 27.32% | 31.92% | 36.72% | 41.65% | 0 | 66% | 0.031986 | 0.0052318 | 1.3856e-05 | 0
731.7 | Verification (HERS/ATT) Clean-Up (New Construction + Additions) | 2025 T-24 | 2026 | 0% | 0% | 0% | 0% | 0% | 0 | 66% | 0 | 0 | 0 | 0
731.8 | Additions and Alterations Clean-Up (New Construction + Additions) | 2025 T-24 | 2026 | 0% | 0% | 0% | 0% | 0% | 0 | 66% | 0 | 0 | 0 | 0
731.9 | Additions and Alterations Clean-Up (Alterations) | 2025 T-24 | 2026 | 0% | 0% | 0% | 0% | 0% | 0 | 66% | 0 | 0 | 0 | 0
732 | Compartmentalization and Balanced or supply-only ventilation (New Construction + Additions) | 2025 T-24 | 2026 | 0.3566% | 0.6966% | 1.111% | 1.612% | 2.211% | 0 | 66% | 1.493 | 0.23114 | 0.0010254 | 0
733.1 | Revise Automatic Daylighting Controls Exceptions (New Construction + Additions) | 2025 T-24 | 2026 | 22.99% | 27.32% | 31.92% | 36.72% | 41.65% | 0 | 66% | 3.0404 | 0.012603 | 0 | 0
733.2 | Revise Automatic Daylighting Controls Exceptions (Alterations) | 2025 T-24 | 2026 | 22.99% | 27.32% | 31.92% | 36.72% | 41.65% | 0 | 66% | 11.563 | 0.047786 | 0 | 0
734.1 | Prescriptive Metal Roof U-Value (New Construction + Additions) | 2025 T-24 | 2026 | 14.71% | 17.35% | 20.17% | 23.16% | 26.31% | 0 | 66% | 0.045854 | 0.017289 | 0.011743 | 0
734.2 | Prescriptive Woodframed and Other Roof U-Value (New Construction + Additions) | 2025 T-24 | 2026 | 24.75% | 29.44% | 34.39% | 39.52% | 44.75% | 0 | 66% | 0.42961 | 0.061658 | 0.012985 | 0
734.3 | Prescriptive Heavy Mass Walls U-Value (New Construction + Additions) | 2025 T-24 | 2026 | 3.236% | 3.699% | 4.175% | 4.665% | 5.17% | 0 | 66% | 0.12653 | 0.011764 | 0.0023793 | 0
734.4 | Prescriptive Light Mass Walls U-Value (New Construction + Additions) | 2025 T-24 | 2026 | 32.29% | 38.38% | 44.64% | 50.9% | 57.01% | 0 | 66% | 0.085916 | 0.01745 | 0.015748 | 0
734.5 | Prescriptive Metal Building Walls U-Value (New Construction + Additions) | 2025 T-24 | 2026 | 0.6765% | 0.7639% | 0.8519% | 0.9406% | 1.03% | 0 | 66% | 0.040118 | 0.026053 | 0.016947 | 0
734.6 | Prescriptive Woodframed Walls U-Value (New Construction + Additions) | 2025 T-24 | 2026 | 6.218% | 7.187% | 8.202% | 9.265% | 10.38% | 0 | 66% | 0.11294 | 0.012239 | 0.008043 | 0
734.7 | Reduced Infiltration Vestibules: require vestibules for certain buildings (Thermal bridging) (New Construction + Additions) | 2025 T-24 | 2026 | 6.218% | 7.187% | 8.202% | 9.265% | 10.38% | 0 | 66% | 8.3953 | 0.15538 | 0.02887 | 0
734.8 | Windows/Fenestration (New Construction + Additions) | 2025 T-24 | 2026 | 3.808% | 8.334% | 14.75% | 23.26% | 33.62% | 0 | 66% | 0.36283 | 0.0065221 | 0.0022295 | 0
734.9 | Windows/Fenestration (Alterations) | 2025 T-24 | 2026 | 3.808% | 8.334% | 14.75% | 23.26% | 33.62% | 0 | 66% | 6.9782 | 0.15539 | 0.057719 | 0
735.1 | Guideline 36 (New Construction + Additions) | 2025 T-24 | 2026 | 0% | 0% | 0.5388% | 1.395% | 2.313% | 0 | 66% | 7.0168 | 6.7132 | 0.12128 | 0.0074542
735.2 | Guideline 36 (Alterations) | 2025 T-24 | 2026 | 0% | 0% | 0.5388% | 1.395% | 2.313% | 0 | 66% | 32.07 | 27.3967 | 0.49736 | 0.04174
736.1 | Cooling Tower Efficiency (New Construction + Additions) | 2025 T-24 | 2026 | 14.49% | 17.13% | 19.94% | 22.92% | 26.06% | 0 | 66% | 0.060969 | 0.0011454 | 0 | 0
736.2 | Cooling Tower Efficiency (Alterations) | 2025 T-24 | 2026 | 14.49% | 17.13% | 19.94% | 22.92% | 26.06% | 0 | 66% | 0.2182 | 0.0040636 | 0 | 0
736.3 | Blowdown Controls (New Construction + Additions) | 2025 T-24 | 2026 | 0.6765% | 0.7639% | 0.8519% | 0.9406% | 1.03% | 0 | 66% | 0 | 0 | 0 | 0.0021401
736.4 | Blowdown Controls (Alterations) | 2025 T-24 | 2026 | 0.6765% | 0.7639% | 0.8519% | 0.9406% | 1.03% | 0 | 66% | 0 | 0 | 0 | 0.0069681
737.1 | Limit Hot Water Supply Temperatures (New Construction + Additions) | 2025 T-24 | 2026 | 29.94% | 32.68% | 35.45% | 38.19% | 40.89% | 0 | 66% | 0 | 0 | 0.49474 | 0
737.2 | Limit Hot Water Supply Temperatures (Alterations) | 2025 T-24 | 2026 | 29.94% | 32.68% | 35.45% | 38.19% | 40.89% | 0 | 66% | 0 | 0 | 0.92032 | 0
737.3 | Limit Hot Water Supply Temperatures (New Construction + Additions) | 2025 T-24 | 2026 | 31.05% | 33.51% | 35.97% | 38.4% | 40.79% | 0 | 66% | 0.80467 | 0.13322 | 0 | 0
737.4 | Limit Hot Water Supply Temperatures (Alterations) | 2025 T-24 | 2026 | 31.05% | 33.51% | 35.97% | 38.4% | 40.79% | 0 | 66% | 1.6307 | 0.27711 | 0 | 0
737.5 | Mechanical Heat Recovery (New Construction + Additions) | 2025 T-24 | 2026 | 6.575% | 10.32% | 15.04% | 20.73% | 27.25% | 0 | 66% | 0.87737 | 0.14405 | 0 | 0
737.6 | Mechanical Heat Recovery (New Construction + Additions) | 2025 T-24 | 2026 | 6.575% | 10.32% | 15.04% | 20.73% | 27.25% | 0 | 66% | 0.32738 | 0 | 0 | 0
737.7 | Mechanical Heat Recovery (New Construction + Additions) | 2025 T-24 | 2026 | 6.575% | 10.32% | 15.04% | 20.73% | 27.25% | 0 | 66% | -0.15714 | -0.0065476 | 0.02619 | 0
737.8 | Mechanical Heat Recovery (New Construction + Additions) | 2025 T-24 | 2026 | 6.575% | 10.32% | 15.04% | 20.73% | 27.25% | 0 | 66% | 0.058928 | 0 | 0.0065476 | 0
738.01 | Horticulture Lighting Efficacy (New Construction + Additions) | 2025 T-24 | 2026 | 3.872% | 9.068% | 15.75% | 23.9% | 33.2% | 0 | 66% | 15.9833 | 0.8564 | 0 | 0
738.02 | Horticulture Lighting Efficacy (Alterations) | 2025 T-24 | 2026 | 3.872% | 9.068% | 15.75% | 23.9% | 33.2% | 0 | 66% | 36.6598 | 1.9645 | 0 | 0
738.03 | Horticulture Lighting Efficacy (New Construction + Additions) | 2025 T-24 | 2026 | 3.872% | 9.068% | 15.75% | 23.9% | 33.2% | 0 | 66% | 0.053395 | 0.0060059 | 0 | 0
738.04 | Horticulture Lighting Efficacy (Alterations) | 2025 T-24 | 2026 | 3.872% | 9.068% | 15.75% | 23.9% | 33.2% | 0 | 66% | 0.12193 | 0.013721 | 0 | 0
738.05 | Horticulture Lighting Efficacy (New Construction + Additions) | 2025 T-24 | 2026 | 3.872% | 9.068% | 15.75% | 23.9% | 33.2% | 0 | 66% | 0.12381 | 0.013934 | 0 | 0
738.06 | Horticulture Lighting Efficacy (Alterations) | 2025 T-24 | 2026 | 3.872% | 9.068% | 15.75% | 23.9% | 33.2% | 0 | 66% | 0.28397 | 0.031961 | 0 | 0
738.07 | Horticulture Lighting Efficacy (New Construction + Additions) | 2025 T-24 | 2026 | 3.872% | 9.068% | 15.75% | 23.9% | 33.2% | 0 | 66% | 1.0796 | 0.067232 | 0 | 0
738.08 | Horticulture Lighting Efficacy (Alterations) | 2025 T-24 | 2026 | 3.872% | 9.068% | 15.75% | 23.9% | 33.2% | 0 | 66% | 2.4485 | 0.15246 | 0 | 0
738.09 | Horticulture Lighting Efficacy (New Construction + Additions) | 2025 T-24 | 2026 | 3.872% | 9.068% | 15.75% | 23.9% | 33.2% | 0 | 66% | 2.2693 | 0.25525 | 0 | 0
738.1 | Horticulture Lighting Efficacy (Alterations) | 2025 T-24 | 2026 | 3.872% | 9.068% | 15.75% | 23.9% | 33.2% | 0 | 66% | 5.1819 | 0.58313 | 0 | 0
738.11 | Horticulture Lighting Efficacy (New Construction + Additions) | 2025 T-24 | 2026 | 3.872% | 9.068% | 15.75% | 23.9% | 33.2% | 0 | 66% | 0.94394 | 0.090185 | 0 | 0
738.12 | Horticulture Lighting Efficacy (Alterations) | 2025 T-24 | 2026 | 3.872% | 9.068% | 15.75% | 23.9% | 33.2% | 0 | 66% | 2.0141 | 0.1924 | 0 | 0
739 | Electrification Readiness (New Construction + Additions) | 2025 T-24 | 2026 | 0% | 0% | 0% | 0% | 0% | 0 | 66% | 0 | 0 | 0 | 0
740.1 | ACH Setbacks (New Construction + Additions) | 2025 T-24 | 2026 | 6.218% | 7.187% | 8.202% | 9.265% | 10.38% | 0 | 66% | 1.5531 | 0.19791 | 1.4467 | 0
740.2 | ACH Setbacks (Alterations) | 2025 T-24 | 2026 | 6.218% | 7.187% | 8.202% | 9.265% | 10.38% | 0 | 66% | 3.8531 | 0.4922 | 3.5069 | 0
740.3 | Heat Recovery (New Construction + Additions) | 2025 T-24 | 2026 | 6.218% | 7.187% | 8.202% | 9.265% | 10.38% | 0 | 66% | 0.59207 | 0.02052 | 0.27553 | 0
740.4 | Heat Recovery (Alterations) | 2025 T-24 | 2026 | 6.218% | 7.187% | 8.202% | 9.265% | 10.38% | 0 | 66% | 0.87239 | 0.030974 | 0.40694 | 0
740.5 | Exhaust Fan Control (New Construction + Additions) | 2025 T-24 | 2026 | 20.55% | 25.28% | 30.49% | 36.09% | 41.99% | 0 | 66% | 0.35349 | 0.040352 | 0 | 0
740.6 | Exhaust Fan Control (Alterations) | 2025 T-24 | 2026 | 20.55% | 25.28% | 30.49% | 36.09% | 41.99% | 0 | 66% | 1.0761 | 0.12284 | 0 | 0
740.7 | Reheat Limitation (New Construction + Additions) | 2025 T-24 | 2026 | 6.218% | 7.187% | 8.202% | 9.265% | 10.38% | 0 | 66% | 9.7467 | 0.86841 | 1.6225 | 0
740.8 | Reheat Limitation (Alterations) | 2025 T-24 | 2026 | 6.218% | 7.187% | 8.202% | 9.265% | 10.38% | 0 | 66% | 3.0792 | 0.27589 | 0.50172 | 0
741.1 | Process Load Pipe Insulation and Verification (Alterations) | 2025 T-24 | 2026 | 83.93% | 85.89% | 87.61% | 89.11% | 90.41% | 0 | 66% | 0.22927 | 0.00027105 | 0.5199 | 0
741.2 | Process Load Pipe Insulation and Verification (New Construction + Additions) | 2025 T-24 | 2026 | 83.93% | 85.89% | 87.61% | 89.11% | 90.41% | 0 | 66% | 0.0027501 | 3.2511e-07 | 0.0040795 | 0
742.1 | Evaporator Specific Efficiency Proposal (New Construction + Additions) | 2025 T-24 | 2026 | 7.986% | 17.42% | 29.41% | 42.2% | 53.48% | 0 | 66% | 0.080436 | 0.0078941 | 0 | 0
742.2 | Evaporator Specific Efficiency Proposal (Alterations) | 2025 T-24 | 2026 | 7.986% | 17.42% | 29.41% | 42.2% | 53.48% | 0 | 66% | 0.10203 | 0.010018 | 0 | 0
744.2 | High-Performance Windows (New Construction + Additions) | 2025 T-24 | 2026 | 3.082% | 3.424% | 3.779% | 4.147% | 4.529% | 0 | 66% | 3.6861 | 0.97953 | 0 | 0
744.3 | High-Performance Windows (Alterations) | 2025 T-24 | 2026 | 3.082% | 3.424% | 3.779% | 4.147% | 4.529% | 0 | 66% | -0.12561 | 0.0096079 | 0.091601 | 0
744.4 | Mandatory R-value requirements for framed walls (New Construction + Additions) | 2025 T-24 | 2026 | 0% | 0% | 0% | 0% | 0% | 0 | 66% | 0 | 0 | 0 | 0
745.1 | Refrigerant Charge Verification (New Construction + Additions) | 2025 T-24 | 2026 | 0.5112% | 0.6425% | 0.7754% | 0.9096% | 1.045% | 0 | 66% | 0.62341 | 0.17812 | 0 | 0
745.2 | Refrigerant Charge Verification (Alterations) | 2025 T-24 | 2026 | 0.5112% | 0.6425% | 0.7754% | 0.9096% | 1.045% | 0 | 66% | 2.7608 | 0.53435 | 0 | 0
746.1 | Supplemental Heating Combined (New Construction + Additions) | 2025 T-24 | 2026 | 0.7477% | 0.816% | 0.8847% | 0.9537% | 1.023% | 0 | 66% | 5.8792 | 1.2471 | 0 | 0
746.2 | Supplemental Heating Combined (Alterations) | 2025 T-24 | 2026 | 0.7477% | 0.816% | 0.8847% | 0.9537% | 1.023% | 0 | 66% | 0 | 0 | 0 | 0
747.1 | Optimal and Verified Sizing (Design) (New Construction + Additions) | 2025 T-24 | 2026 | 0.7477% | 0.816% | 0.8847% | 0.9537% | 1.023% | 0 | 66% | 0.019185 | 0.0056212 | 0 | 0
747.2 | Optimal and Verified Sizing (Design) (Alterations) | 2025 T-24 | 2026 | 0.7477% | 0.816% | 0.8847% | 0.9537% | 1.023% | 0 | 66% | 44.4428 | 0.0081355 | 0 | 0
747.3 | Design (Alterations) | 2025 T-24 | 2026 | 0.7477% | 0.816% | 0.8847% | 0.9537% | 1.023% | 0 | 66% | 6.0909 | 0.14391 | 0 | 0
747.4 | Defrost (New Construction + Additions) | 2025 T-24 | 2026 | 0.5484% | 0.6698% | 0.7925% | 0.9165% | 1.042% | 0 | 66% | 2.8416 | 0.97794 | 0 | 0
747.5 | Defrost (Alterations) | 2025 T-24 | 2026 | 0.5484% | 0.6698% | 0.7925% | 0.9165% | 1.042% | 0 | 66% | 5.699 | 2.045 | 0 | 0
747.6 | Defrost (New Construction + Additions) | 2025 T-24 | 2026 | 0.5484% | 0.6698% | 0.7925% | 0.9165% | 1.042% | 0 | 66% | 0.22555 | 0.084486 | 0 | 0
747.7 | Defrost (Alterations) | 2025 T-24 | 2026 | 0.5484% | 0.6698% | 0.7925% | 0.9165% | 1.042% | 0 | 66% | 0.23 | 0.034935 | 0 | 0
747.8 | Variable Capacity Zoned Systems (New Construction + Additions) | 2025 T-24 | 2026 | 0.5484% | 0.6698% | 0.7925% | 0.9165% | 1.042% | 0 | 66% | 0 | 0 | 0 | 0
944 | NRNC-Outdoor Lighting-Controls | 2019 T-24 | 2020 | 0.796% | 2.018% | 4.902% | 11.33% | 23.97% | 0 | 66% | 6.4952 | 0.18069 | 0 | 0